## Power Supplies
Supply.Sequence | Supply.Name | Supply.Chipset | Supply.Description | Input.V.Min | Input.V.Nom | Input.V.Max | Input.I.Max | Input.I.Trip | Input.TestPoint+ | Input.TestPoint- | Output.V.Nom | Output.I.Min | Output.I.Nom | Output.I.Max | Output.Vpp | Output.Eff | Output.TestPoint+ | Output.TestPoint-
1 | 12V Protection | LM5060Q1MMX/NOPB |  | 9 | 12 | 16.8 | 0.5 | 1 |  |  | 12 | 0.001 |  | 0.5
1-1 | 10V Supply | LM5118MH/NOPB |  | 7.2 | 12 | 16.8 | 0.5 | 1 | TP28 | TP34 | 10 | 0.001 | 0.5 | 3 |  |  | TP32 | TP34
1-1-1 | 5V Supply | LP38693MP-5 |  | 9.9 | 10 | 10.1 | 0.85 |  |  |  | 5 |  |  | 0.5
1-1-1-1 | AVdd Supply | LP5907MFX-3.3/NOPB |  | 4.3 | 5 | 5 | 0.25 |  |  |  | 3.3 |  |  | 0.25
1-1-2 | 5V_D Supply | LP38693MP-5 |  | 9.75 | 10 | 10.25 | 0.85 |  |  |  | 5 |  |  | 0.5
1-1-2-1 | DVdd Supply | TPS73633DBVR |  | 4.75 | 5 | 5.25 | 0.5 |  |  |  | 3.3 |  |  | 0.5
1-1-3 | -5V Supply | TPS63710DRR |  | 9.9 | 10 | 10.1 | 1 | 1.5 | TP28 | TP34 | -5 | 0.01 | 0.01 | 1 |  |  | TP26 | TP35
1-1-1-1-3 | Vbias_1_25_2 | REF2025-VBIAS |  | 2.52 | 3.3 | 5.5 |  |  |  |  | 1.25
1-1-1-1-4 | Vbiat_2_50_2 | REF2025-VREF |  | 2.52 | 3.3 | 5.5 |  |  |  |  | 2.5
1-1-1-1-3-1 | Vbias (Vref/2) | OPA378+OPA8371 | Mid-point for zero amps current measurement | 1.25 | 1.25 | 1.25 |  |  |  |  | 1.25
1-1-1-1-4-1 | Vref Buffer | OPA378+OPA8371 | Top reference for NTC sensors | 2.5 | 2.5 | 2.5 |  |  |  |  | 2.5
1-1-1-1-1 | Vbias_1_25_1 | REF2025-VBIAS |  | 3.2 | 3.3 | 3.4 |  |  |  |  | 1.25 |  |  | 0.02
1-1-1-1-2 | Vbiat_2_50_1 | REF2025-VREF |  | 3.2 | 3.3 | 3.4 |  |  |  |  | 2.5 |  |  | 0.02
Test Metadata goes in order of power supply sequence then branches

## Power Supply Tests
Supply.Sequence | Test.Sequence | Test.Description | Test.Duration | Input.Voltage | Input.Current | Output.Voltage | Output.Current | Calc.Input.Watts | Calc.Output.Watts | Calc.Efficiency | Temp.Ambiant | Temp.PCB | Temp.Spot | Calc.TempRise | Pass/Fail
1-1 | 1.1 | 10V Supply Startup Voltage, no load | 0 | 7.2 | 0.22 | 10.058 | n/a | 1.584
| 1.2 | 10V Supply Nominal Voltage, no load | 0 | 12 | 0.132 | 10.073 | n/a | 1.584
| 1.3 | 10V Supply Max Voltage, no load | 0 | 16 | 0.096 | 10.073 | n/a | 1.536
1-1-1 | 2.1 | 5V Supply, no load | 0 | 10.068 |  | 5.0091 |  | 0
1-1-1-1 | 3.1 | AVdd Supply, no load |  | 5.0091 |  | 3.3186 |  | 0
1-1-2 | 4.1 | 5V_D Supply, no load |  | 10.068 |  | 5.0309 |  | 0
1-1-2-1 | 5.1 | DVdd Supply, no load |  | 5.0309 |  | 3.2933 |  | 0
1-1-3 | 6.1 | -5V Supply, no load |  | 10.068 |  | -5.041 |  | 0
1-1-1-1-3 | 7.1 | Vbias_1_25_2, no load |  | 3.317 |  | 1.2501 |  | 0
1-1-1-1-4 | 8.1 | Vbiat_2_50_2, no load |  | 3.317 |  | 2.5001 |  | 0
1-1-1-1-3-1 | 9.1 | Vbias (Vref/2), no load |  | 1.2501 |  | 1.25 |  | 0
1-1-1-1-4-1 | 10.1 | Vref Buffer, no load |  | 2.5001 |  | 2.5001 |  | 0
0
0
0
0
A-1-2-1 | 11.1 | Slot 1 VoutS | 0 | 2.502 | 0 | 1.2488 |  | 0
A-2-2-1 | 12.1 | Slot 2 VoutS | 0 | 2.502 | 0 | error |  | 0
A-3-2-1 | 13.1 | Slot 3 VoutS | 0 | 2.502 | 0 | 1.2499 |  | 0
A-4-2-1 | 14.1 | Slot 4 VoutS | 0 | 2.502 | 0 | 1.2489 |  | 0
A-5-2-1 | 15.1 | Slot 5 VoutS | 0 | 2.502 | 0 | 1.2434 |  | 0
A-6-2-1 | 16.1 | Slot 6 VoutS | 0 | 2.502 | 0 | 1.2492 |  | 0
A-7-2-1 | 17.1 | Slot 7 VoutS | 0 | 2.502 | 0 | 1.2486 |  | 0
A-8-2-1 | 18.1 | Slot 8 VoutS | 0 | 2.502 | 0 | 1.2522 |  | 0
0
0
0
0
0

## Analog Channels
Channel.Sequence | Channel.Name | Input.TP+ | Input.TP- | Output.TP+ | Output.TP- | Input.Vcm | Input.Vpp | Output.Vcm | Output.Vpp | Output.Gain | Output.Corner | Output.Frequency | Output.Attenuation
A-1-1-1 | VoutPN_CH# | J2-1 | J2-2 | TP9 | TP10 | 0.00V | 5.00Vpp | 1.25v (Vbias) | 1.25Vpp | -12.04dB | 16kHz | 100kHz | -60dB
A-1-2-1 | VoutS_CH# | TP5 | TP6 | TP42 | AGND | 0V | +5.00Vmax | 0V | +2.5Vmax
A-1-3-1 | IoutPN_CH# | CS+ | CS- | TP7 | TP8 | 2.50V | 25mVpp | 1.25v (Vbias) | 1.25Vpp
A-1-3-2 | IoutS_CH# | CS+ | CS- | TP43 | AGND

## Project Issue Register
Issue Number | Revision | Issue Type | Description | Level | Hot-Fix? | Date | Who
00001 | E3 | Silkscreen | Add silkscreen for I2C, Serial and Canbus IO connectores | Low |  | 2021-02-08 | L.O
00002 | E3 | Silkscreen | Add silkscreen for power supply options and undervoltage cut-out selection | Low |  | 2021-02-08 | L.O
00003 | E3 | Silkscreen | Add silkscreen for dip-swich device ID setting(s) | Low |  | 2021-02-08 | L.O
00004 | E3 | Layout | Update all 0603 resistor footprints to the same types | Med |  | 2021-02-08 | L.O
00005 | E3 | Silkscreen | Reposition component designators, _CH# seems to ruin designator output | Low |  | 2021-02-08 | L.O
00006 | E3 | BOM | Fix missing component descriptions e.g. 560 ohm resistor | Low |  | 2021-02-08 | L.O
00007 | E3 | Design Change | Remove CC3220 and ESP32 Li-Ion module, replace with ESP-WROOM-32 w/ Remote Antenna | Low |  | 2021-02-08 | L.O
00008 | E3 | Design Change | Update break-out for new ESP-WROOM-32 module and connector more ports through to serial, I2C and Display | Low | Yes | 2021-02-08 | L.O
00009 | E3 | Design Fault | Change -5V supply to use 10V input rail instead of 12V_IN due to the wide supply range of 12V_IN being outside of the supplies input range which ranges from 9.0-16.8V | Low | Yes | 2021-02-08 | L.O
00010 | E3 | Revision | Add -5V output test point and capactior node to allow board testing | Low |  | 2021-02-08 | L.O
00011 | E3 | Review | Reverse Polarity connection LED indicator, need additional pull resistors for Open cell detection | Med |  | 2021-02-08 | L.O
00012 | E3 | Design | Add reverse polarity detection threshold override per output, toggle threshold from 0.5v to -0.5v | Med |  | 2021-02-08 | L.O
00013 | E3 | Revision | Add LED indicator for -5V supply | Low |  | 2021-02-08 | L.O

## LM5060 Ro Rs Calculation
Design Paramter | Value | Column1 | Column2
Operating voltage range | 10.4 V to 14.4 V
Current Max | 40 | A
OVP | 16.8 | V | 2v threshold
UVLO setting | 10.4 | V | 1.6v threshold
40
Rs | 10 | kOhm
Isense | 1.6e-05 | amps
Vdsth | 1.5
Iout-en | 8e-06 | amps
Voffset | 0
Vds | 7.84e-09 | volts
Rds(on) | 0.00049 | ohms
Ro | 20800
Idsth | 40
Vdsth | 0.0392
Rs | 12850
Iratio(min) | 1.7
Iratio(max) | 2.3
Iratio(nom) | 2
UVLO | 6.5 | Ratio
R2 | 10 | kOhm
R1 | 55 | kOhm
OVP | 8.4 | Ratio
R2 | 10 | kOhm
R1 | 74 | kOhm
Case A : Vout > Vin and In Reverse Polarity
Ro(min) | 2700
Case B : Vout > Vin and no Reverse Polarity
Ro(min) | -9900
Case D : Vout < Vin while Vout is negative and Vin is positive
Does not apply
Fault Detection with Rs and Ro

## NTC Sensor VtoC
Vbias | 1.25 | Volts |  | kOhms | Vin | Vout | mV | degC | mA | mW
Vref | 2.5 | Volts |  | 12.47 | 0.48481 | 0.033347 | 33 | 20 | 0.1616 | 0.32566
NTC | 10 | kOhm |  | 11.92 | 0.50268 | 0.061763 | 62 | 21 | 0.16756 | 0.33467
R20d | 20 | Degrees |  | 11.41 | 0.52047 | 0.09005 | 90 | 22 | 0.17349 | 0.34343
R100d | 100 | Degrees |  | 10.91 | 0.53918 | 0.1198 | 120 | 23 | 0.17973 | 0.35241
R20d Res | 12.47 | kOhms |  | 10.45 | 0.55762 | 0.14912 | 149 | 24 | 0.18587 | 0.36104
R100d Res | 0.6744 |  |  | 10 | 0.57692 | 0.17981 | 180 | 25 | 0.19231 | 0.36982
Vout | 2.5 |  |  | 9.575 | 0.59642 | 0.21081 | 211 | 26 | 0.19881 | 0.37845
R1 | 2.9 | 3 |  | 9.17 | 0.61627 | 0.24237 | 242 | 27 | 0.20542 | 0.38696
VinMin | 0.48481 | 0.58 |  | 8.784 | 0.63646 | 0.27447 | 274 | 28 | 0.21215 | 0.39535
VinMax | 2.0411 | 2.45 |  | 8.416 | 0.65697 | 0.30709 | 307 | 29 | 0.21899 | 0.40361
Gideal | 1.2834 |  |  | 8.064 | 0.67787 | 0.34032 | 340 | 30 | 0.22596 | 0.41172
R2 | 1 |  | 0.62893 | 7.73 | 0.69897 | 0.37387 | 374 | 31 | 0.23299 | 0.41962
R3 | 0.28342 | 0.59 |  | 7.41 | 0.72046 | 0.40803 | 408 | 32 | 0.24015 | 0.42736
|  |  |  | 7.106 | 0.74213 | 0.44249 | 442 | 33 | 0.24738 | 0.43486
Gactual | 1.59 |  |  | 6.815 | 0.76414 | 0.47748 | 477 | 34 | 0.25471 | 0.44215
VoutSwing | 2.4746 |  |  | 6.538 | 0.78633 | 0.51276 | 513 | 35 | 0.26211 | 0.44917
VoutMax | 2.4873 |  |  | 6.273 | 0.8088 | 0.54849 | 548 | 36 | 0.2696 | 0.45595
Vref | 1.285 | 1.5 OK |  | 6.02 | 0.83149 | 0.58456 | 585 | 37 | 0.27716 | 0.46245
|  |  |  | 5.778 | 0.85441 | 0.62101 | 621 | 38 | 0.2848 | 0.46867
|  |  |  | 5.548 | 0.8774 | 0.65756 | 658 | 39 | 0.29247 | 0.47456
|  |  |  | 5.327 | 0.90068 | 0.69459 | 695 | 40 | 0.30023 | 0.48016
|  |  |  | 5.117 | 0.92399 | 0.73164 | 732 | 41 | 0.308 | 0.48541
|  |  |  | 4.915 | 0.94757 | 0.76913 | 769 | 42 | 0.31586 | 0.49034
|  |  |  | 4.723 | 0.97113 | 0.80659 | 807 | 43 | 0.32371 | 0.49491
|  |  |  | 4.539 | 0.99483 | 0.84427 | 844 | 44 | 0.33161 | 0.49913
|  |  |  | 4.363 | 1.0186 | 0.88208 | 882 | 45 | 0.33954 | 0.50299
|  |  |  | 4.195 | 1.0424 | 0.9199 | 920 | 46 | 0.34746 | 0.50647
|  |  |  | 4.034 | 1.0662 | 0.95784 | 958 | 47 | 0.35542 | 0.50958
|  |  |  | 3.88 | 1.0901 | 0.99578 | 996 | 48 | 0.36337 | 0.51231
|  |  |  | 3.733 | 1.1139 | 1.0336 | 1034 | 49 | 0.37131 | 0.51466
|  |  |  | 3.592 | 1.1377 | 1.0715 | 1072 | 50 | 0.37925 | 0.51663
|  |  |  | 3.457 | 1.1615 | 1.1093 | 1109 | 51 | 0.38718 | 0.51822
|  |  |  | 3.328 | 1.1852 | 1.147 | 1147 | 52 | 0.39507 | 0.51943
|  |  |  | 3.204 | 1.2089 | 1.1846 | 1185 | 53 | 0.40297 | 0.52027
|  |  |  | 3.086 | 1.2323 | 1.2219 | 1222 | 54 | 0.41078 | 0.52073
|  |  |  | 2.972 | 1.2559 | 1.2593 | 1259 | 55 | 0.41862 | 0.52082
|  |  |  | 2.863 | 1.2792 | 1.2964 | 1296 | 56 | 0.4264 | 0.52055
|  |  |  | 2.759 | 1.3023 | 1.3332 | 1333 | 57 | 0.4341 | 0.51992
|  |  |  | 2.659 | 1.3253 | 1.3698 | 1370 | 58 | 0.44177 | 0.51894
|  |  |  | 2.564 | 1.348 | 1.4057 | 1406 | 59 | 0.44932 | 0.51764
|  |  |  | 2.472 | 1.3706 | 1.4418 | 1442 | 60 | 0.45687 | 0.51598
|  |  |  | 2.384 | 1.393 | 1.4774 | 1477 | 61 | 0.46434 | 0.51402
|  |  |  | 2.299 | 1.4154 | 1.5129 | 1513 | 62 | 0.47179 | 0.51172
|  |  |  | 2.218 | 1.4373 | 1.5479 | 1548 | 63 | 0.47911 | 0.50914
|  |  |  | 2.141 | 1.4589 | 1.5821 | 1582 | 64 | 0.48629 | 0.50629
|  |  |  | 2.066 | 1.4805 | 1.6164 | 1616 | 65 | 0.49349 | 0.50313
|  |  |  | 1.994 | 1.5018 | 1.6504 | 1650 | 66 | 0.5006 | 0.4997
|  |  |  | 1.926 | 1.5225 | 1.6833 | 1683 | 67 | 0.50751 | 0.49608
|  |  |  | 1.86 | 1.5432 | 1.7162 | 1716 | 68 | 0.5144 | 0.49218
|  |  |  | 1.796 | 1.5638 | 1.7489 | 1749 | 69 | 0.52127 | 0.48801
|  |  |  | 1.735 | 1.5839 | 1.781 | 1781 | 70 | 0.52798 | 0.48366
|  |  |  | 1.677 | 1.6036 | 1.8122 | 1812 | 71 | 0.53453 | 0.47916
|  |  |  | 1.621 | 1.623 | 1.8431 | 1843 | 72 | 0.54101 | 0.47445
|  |  |  | 1.567 | 1.6422 | 1.8736 | 1874 | 73 | 0.54741 | 0.46956
|  |  |  | 1.515 | 1.6611 | 1.9037 | 1904 | 74 | 0.55371 | 0.46449
|  |  |  | 1.465 | 1.6797 | 1.9333 | 1933 | 75 | 0.55991 | 0.45928
|  |  |  | 1.417 | 1.698 | 1.9623 | 1962 | 76 | 0.566 | 0.45394
|  |  |  | 1.371 | 1.7159 | 1.9907 | 1991 | 77 | 0.57195 | 0.44849
|  |  |  | 1.326 | 1.7337 | 2.0191 | 2019 | 78 | 0.5779 | 0.44284
|  |  |  | 1.284 | 1.7507 | 2.0461 | 2046 | 79 | 0.58357 | 0.43727
|  |  |  | 1.243 | 1.7676 | 2.073 | 2073 | 80 | 0.58921 | 0.43152
|  |  |  | 1.203 | 1.7844 | 2.0998 | 2100 | 81 | 0.59481 | 0.42562
|  |  |  | 1.165 | 1.8007 | 2.1256 | 2126 | 82 | 0.60024 | 0.41974
|  |  |  | 1.128 | 1.8169 | 2.1513 | 2151 | 83 | 0.60562 | 0.41372
|  |  |  | 1.093 | 1.8324 | 2.176 | 2176 | 84 | 0.6108 | 0.40777
|  |  |  | 1.059 | 1.8477 | 2.2004 | 2200 | 85 | 0.61592 | 0.40173
|  |  |  | 1.027 | 1.8624 | 2.2238 | 2224 | 86 | 0.62081 | 0.39581
|  |  |  | 0.9955 | 1.8771 | 2.2471 | 2247 | 87 | 0.6257 | 0.38974
|  |  |  | 0.9654 | 1.8914 | 2.2698 | 2270 | 88 | 0.63045 | 0.38372
|  |  |  | 0.9363 | 1.9053 | 2.292 | 2292 | 89 | 0.63511 | 0.37768
|  |  |  | 0.9083 | 1.919 | 2.3137 | 2314 | 90 | 0.63966 | 0.37165
|  |  |  | 0.8812 | 1.9324 | 2.335 | 2335 | 91 | 0.64413 | 0.36561
|  |  |  | 0.855 | 1.9455 | 2.3559 | 2356 | 92 | 0.64851 | 0.35958
|  |  |  | 0.8297 | 1.9584 | 2.3763 | 2376 | 93 | 0.65279 | 0.35357
|  |  |  | 0.8052 | 1.971 | 2.3964 | 2396 | 94 | 0.657 | 0.34756
|  |  |  | 0.7816 | 1.9833 | 2.4159 | 2416 | 95 | 0.6611 | 0.3416
|  |  |  | 0.7587 | 1.9954 | 2.4351 | 2435 | 96 | 0.66512 | 0.33564
|  |  |  | 0.7366 | 2.0072 | 2.4539 | 2454 | 97 | 0.66906 | 0.32973
|  |  |  | 0.7152 | 2.0187 | 2.4723 | 2472 | 98 | 0.67291 | 0.32385
|  |  |  | 0.6945 | 2.03 | 2.4903 | 2490 | 99 | 0.67668 | 0.31801
|  |  |  | 0.6744 | 2.0411 | 2.5079 | 2508 | 100 | 0.68038 | 0.31219